## Mass Sheet
Item | Description | Weight (lbs) | position from nose (x) (in) | position from nose (y) (in) | position from nose (z) (in) | Reference Fuselage Location [x_i,x_end] (in) | Type | Additional Notes | W*X
M1 | Motor for FWD LH Rotor | 0.85539 | 23.09 | 3.94 | 18.31 | Avionics Bay [0,31] | Propulsion System |  | 19.751
M2 | Motor for FWD RH Rotor | 0.85539 | 23.09 | 3.94 | -18.31 | Avionics Bay [0,31] | Propulsion System |  | 19.751
M3 | Motor for AFT LH Rotor | 0.85539 | 59.72 | 3.94 | 18.31 | Tail [51.62,95.61] | Propulsion System |  | 51.0841
M4 | Motor for AFT RH Rotor | 0.85539 | 59.72 | 3.94 | -18.31 | Tail [51.62,95.61] | Propulsion System |  | 51.0841
R1 | FWD LH Rotor | 0.094799 | 23.09 | 3.94 | 18.31 | Avionics Bay [0,31] | Propulsion System |  | 2.1889
R2 | FWD RH Rotor | 0.094799 | 23.09 | 3.94 | -18.31 | Avionics Bay [0,31] | Propulsion System |  | 2.1889
R3 | AFT LH Rotor | 0.094799 | 59.72 | 3.94 | 18.31 | Tail [51.62,95.61] | Propulsion System |  | 5.6614
R4 | AFT RH Rotor | 0.094799 | 59.72 | 3.94 | -18.31 | Tail [51.62,95.61] | Propulsion System |  | 5.6614
ESC1 | Electronic Speed Controller 1: Sends Power to M1 | 0.24251 | 50 | 0 | 0 | Avionics Bay [0,31] | Propulsion System |  | 12.1254
ESC2 | Electronic Speed Controller 2: Sends Power to M2 | 0.24251 | 50 | 0 | 0 | Avionics Bay [0,31] | Propulsion System |  | 12.1254
ESC3 | Electronic Speed Controller 3: Sends Power to M3 | 0.24251 | 50 | 0 | 0 | Avionics Bay [0,31] | Propulsion System |  | 12.1254
ESC4 | Electronic Speed Controller 4: Sends Power to M4 | 0.24251 | 50 | 0 | 0 | Avionics Bay [0,31] | Propulsion System |  | 12.1254
B1 | Battery 1: S10 (37.0 / 42.0 Volts) | 3.1 | 14 | 0 | 0 | Avionics Bay [0,31] | Energy Storge | Open to moving to AFT Avi bay as req Subject to change | 43.4
B2 | Battery 2: S10 (37.0 / 42.0 Volts) | 3.1 | 25 | 0 | 0 | Avionics Bay [0,31] | Energy Storge | Subject to change | 77.5
HP1 | Hard point 1: FWD ordinance | 3.3069 | 34.75 | -0.5 | 0 | Payload Bay [31,51.62] | Payload |  | 114.916
HP2 | Hard point 2: AFT ordinance | 3.3069 | 41.25 | -0.5 | 0 | Payload Bay [31,51.62] | Payload |  | 136.411
FLIR T | Forward looking Infrared turret | 0.25794 | 6 | -0.5 | 0 | Avionics Bay [0,31] | Mission Control System |  | 1.5476
FC | Flight controller | 0.0838 | 8 | 0 | 0 | Avionics Bay [0,31] | Flight Control System |  | 0.6704
MC | Mission Controller | 0.1014 | 8 | 0 | 0 | Avionics Bay [0,31] | Mission Control System |  | 0.8112
HPA1 | Hard Point Actuator Solenoid 1 | 0.353 | 38 | -2.3 | 0 | Payload Bay [31,51.62] | Mission Control System | Subject to change | 13.414
HPA2 | Hard Point Actuator Solenoid 2 | 0.353 | 38 | -2.3 | 0 | Payload Bay [31,51.62] | Mission Control System |  | 13.414
AIRDATA | Air speed indicator | 0.0077 | 4 | 0 | -1.75 | Avionics Bay [0,31] | Flight Control System |  | 0.0308
CS3 | LH V-tail Control Servo | 0.1433 | 83.5 | 3.63 | 0 | Tail [51.62,95.61] | Flight Control System |  | 11.9656
CS4 | RH V-tail Control Servo | 0.1433 | 83.5 | 3.63 | 0 | Tail [51.62,95.61] | Flight Control System |  | 11.9656
CS1 | LH Aileron Control Servo | 0.1433 | 42.31 | 3.72 | 25 | Payload Bay [31,51.62] | Flight Control System |  | 6.063
CS2 | RH Aileron Control Servo | 0.1433 | 42.31 | 3.72 | -25 | Payload Bay [31,51.62] | Flight Control System |  | 6.063
EN3 | LH AFT Motor Conversion Encoder | 0.0066 | 59.72 | 3.94 | 18.31 | Tail [51.62,95.61] | Flight Control System | Very subject to change | 0.39415
EN4 | RH AFT Motor Conversion Encoder | 0.0066 | 59.72 | 3.94 | -18.31 | Tail [51.62,95.61] | Flight Control System | Very subject to change | 0.39415
CA3 | LH AFT Motor Conversion Servo | 0.1433 | 59.72 | 3.94 | 18.31 | Tail [51.62,95.61] | Flight Control System |  | 8.5579
CA4 | LR AFT Motor Conversion Servo | 0.1433 | 59.72 | 3.94 | -18.31 | Tail [51.62,95.61] | Flight Control System |  | 8.5579
GPS | GPS | 0.0154 | 20 | 2.5 | 0 | Tail [51.62,95.61] | Mission Control System |  | 0.308
AF-CG | Airframe Structure Allocation by Weight ¦ Center of gravity for AF | 35.3701 | 43.77 | 2.94 | 0 |  | Airframe Structure |  | 1548.1487

## Static Satbillity
W & B w/ AF
Reference relative to nose (x0)in | (in) | Notes:
Center of Gravity from nose | 40.1892 | Computed on payload, avionics, & AF
Quarter Chord from nose | 38.2 | Imported from MATLAB
MAC | 12.6254 | Imported from MATLAB
MAC Leading edge | 35.04 | Imported from MATLAB
Neutral Point | 41.31 | Imported from MATLAB
Reference's as % of MAC | (%) | Notes:
CG | 40.7844
Neutral Point (NP) | 49.6618
Static Margin (SM) | 8.8774 | %SM > 0 → stable (CG ahead of NP) %SM = 0 → neutral %SM < 0 → unstable

## CAD Mass Config
True AF mass w/o Carbon fiber (lbs) | 62.03 | Components W/ Weight reduction
True AF mass w/ Carbon fiber (lbs) | 65.03 | Component | Solid mass (lbs) | Required Printed mass (lbs)
Mass of Carbon Fiber (lbs) | 3 | Wing ends (x2) | 6.8 | 3.5486
Target AF mass (lbs) | 35.3701 | Avi Bay | 9.7 | 5.0619
Target AF mass w/o Carbon fiber (lbs) | 32.3701 | Mid Wing | 15.99 | 8.3443
Required weight percentage multiplier | 0.52185 | Payload Bay | 15.11 | 7.8851
|  | Tail Cone | 2.07 | 1.0802
|  | Tail Surfaces | 5.56 | 2.9015
Carbon fiber componets (constant mass) |  | Required Avi point masses (lbs)
Engine Boom (x2) | 0.91 | M1, R1 | 0.95019
Tail Boom | 1.18 | M2, R2 | 0.95019
Total | 3 | M3, R3, CA3, EN3 | 1.1001
|  | M4, R4, CA4, EN4 | 1.1001
|  | AIRDATA | 0.0077
|  | MC, FC | 0.1852
|  | B1 | 3.1
|  | B2 | 3.1
|  | ECS1, ECS2, ECS3, ECS4 | 0.97003
|  | CS1 | 0.1433
|  | CS2 | 0.1433
|  | HPA1, HPA2 | 0.706
|  | CS3, CS4 | 0.2866
|  | GPS | 0.0154
|  | FLIR | 0.25794

## CAD Static Stabillity
W & B w/ Payload |  |  |  | W & B w/o Payload
Reference relative to nose (x0)in | (in) | Notes: |  | Reference relative to nose (x0)in | (in) | Notes:
Center of Gravity from nose | 39.09 | Imported from SolidWorks |  | Center of Gravity from nose | 39.24 | Imported from SolidWorks
Quarter Chord from nose | 38.1564 | Imported from MATLAB |  | Quarter Chord from nose | 38.1564 | Imported from MATLAB
MAC | 12.6254 | Imported from MATLAB |  | MAC | 12.6254 | Imported from MATLAB
MAC Leading edge | 35 | Imported from Solidworks |  | MAC Leading edge | 35 | Imported from Solidworks
Neutral Point | 41.49 | Imported from MATLAB |  | Neutral Point | 41.49 | Imported from MATLAB
Nose to tail | 78.06 | Imported from Solidworks |  | Nose to tail | 78.06 | Imported from Solidworks
Reference's as % of MAC | (%) | Notes: |  | Reference's as % of MAC | (%) | Notes:
CG | 32.395 |  |  | CG | 33.5831
Neutral Point (NP) | 51.4043 |  |  | Neutral Point (NP) | 51.4043
Static Margin (SM) | 19.0093 | %SM > 0 → stable (CG ahead of NP) %SM = 0 → neutral %SM < 0 → unstable |  | Static Margin (SM) | 17.8212 | %SM > 0 → stable (CG ahead of NP) %SM = 0 → neutral %SM < 0 → unstable
| Static Margin shift after Payload deployment (%): | 1.1881 | (To the aft)
Mass properties of CoDR_Assem_CG |  |  |  | Mass properties of CoDR_Assem_CG
Configuration: Default |  |  |  | Configuration: Default
Coordinate system: Drone Coordinate System |  |  |  | Coordinate system: Drone Coordinate System
* Includes the mass properties of one or more hidden components/bodies. |  |  |  | * Includes the mass properties of one or more hidden components/bodies.
Mass = 55.03 pounds |  |  |  | Mass = 48.42 pounds
Volume = 1690.52 cubic inches |  |  |  | Volume = 1475.47 cubic inches
Surface area = 7882.78 square inches |  |  |  | Surface area = 7650.82 square inches
Center of mass: ( inches ) |  |  |  | Center of mass: ( inches )
| X = 39.10 |  |  |  | X = 39.24
| Y = 1.76 |  |  |  | Y = 2.07
| Z = 0.00 |  |  |  | Z = 0.00
Principal axes of inertia and principal moments of inertia: ( pounds * square inches ) |  |  |  | Principal axes of inertia and principal moments of inertia: ( pounds * square inches )
Taken at the center of mass. |  |  |  | Taken at the center of mass.
| Ix = ( 1.00, 0.09, 0.00) | Px = 10910.46 |  |  | Ix = ( 1.00, 0.09, 0.00) | Px = 10852.00
| Iy = ( 0.00, 0.00, -1.00) | Py = 17223.95 |  |  | Iy = ( 0.00, 0.00, -1.00) | Py = 17083.55
| Iz = (-0.09, 1.00, 0.00) | Pz = 27587.44 |  |  | Iz = (-0.09, 1.00, 0.00) | Pz = 27482.59
Moments of inertia: ( pounds * square inches ) |  |  |  | Moments of inertia: ( pounds * square inches )
Taken at the center of mass and aligned with the output coordinate system. (Using positive tensor notation.) |  |  |  | Taken at the center of mass and aligned with the output coordinate system. (Using positive tensor notation.)
| Lxx = 11045.51 | Lxy = 1494.69 | Lxz = 0.42 |  | Lxx = 10984.06 | Lxy = 1476.08 | Lxz = 0.36
| Lyx = 1494.69 | Lyy = 27452.38 | Lyz = 0.35 |  | Lyx = 1476.08 | Lyy = 27350.53 | Lyz = 0.22
| Lzx = 0.42 | Lzy = 0.35 | Lzz = 17223.95 |  | Lzx = 0.36 | Lzy = 0.22 | Lzz = 17083.55
Moments of inertia: ( pounds * square inches ) |  |  |  | Moments of inertia: ( pounds * square inches )
Taken at the output coordinate system. (Using positive tensor notation.) |  |  |  | Taken at the output coordinate system. (Using positive tensor notation.)
| Ixx = 11216.09 | Ixy = 5282.52 | Ixz = 2.54 |  | Ixx = 11191.42 | Ixy = 5408.33 | Ixz = 4.30
| Iyx = 5282.52 | Iyy = 111563.35 | Iyz = 0.44 |  | Iyx = 5408.33 | Iyy = 101919.97 | Iyz = 0.43
| Izx = 2.54 | Izy = 0.44 | Izz = 101505.51 |  | Izx = 4.30 | Izy = 0.43 | Izz = 91860.35
One or more components have overridden mass properties: |  |  |  | One or more components have overridden mass properties:
| Payload_Bay<1><Default> |  |  |  | Payload_Bay<1><Default>
| Mid_Wing_LW<1><Default> |  |  |  | Mid_Wing_LW<1><Default>
| Wing_ends<1><Default> |  |  |  | Wing_ends<1><Default>
| Wing_ends<2><Default> |  |  |  | Wing_ends<2><Default>
| FWD_AVI_BAY<1><Default> |  |  |  | FWD_AVI_BAY<1><Default>
| Vtail_V8_Cone<2><Default>@Vtail_V8<1><Default> |  |  |  | Vtail_V8_Cone<2><Default>@Vtail_V8<1><Default>
| Vtail_V9_Surface<1><Default>@Vtail_V8<1><Default> |  |  |  | Vtail_V9_Surface<1><Default>@Vtail_V8<1><Default>
| AIRDATA<1><Default> |  |  |  | AIRDATA<1><Default>
| B1<1><Default> |  |  |  | B1<1><Default>
| B2<1><Default> |  |  |  | B2<1><Default>
| CS1<1><Default> |  |  |  | CS1<1><Default>
| CS2<1><Default> |  |  |  | CS2<1><Default>
| CS3, CS4<1><Default> |  |  |  | CS3, CS4<1><Default>
| ECS1, ECS2, ECS3, ECS4<1><Default> |  |  |  | ECS1, ECS2, ECS3, ECS4<1><Default>
| FLIR<1><Default> |  |  |  | FLIR<1><Default>
| GPS<1><Default> |  |  |  | GPS<1><Default>
| HPA1, HPA2<1><Default> |  |  |  | HPA1, HPA2<1><Default>
| M1, R1<1><Default> |  |  |  | M1, R1<1><Default>
| M2, R2<1><Default> |  |  |  | M2, R2<1><Default>
| M3, R3, CA3, EN3<1><Default> |  |  |  | M3, R3, CA3, EN3<1><Default>
| M4, R4, CA4, EN4<1><Default> |  |  |  | M4, R4, CA4, EN4<1><Default>
| MC, FC<1><Default> |  |  |  | MC, FC<1><Default>
Fire Munition<1><Default>
Fire Munition<2><Default>

## CAD output for Dynamic Stabilli
Jager Dynamics |  |  |  |  | Jager Geometry
Mass properties of CoDR_Assem_CG |  |  |  |  | Length (from Nose) | (in) | (ft)
Configuration: Default |  |  |  |  | Wing LE | 35 | 2.9167
Coordinate system: Body Axes |  |  |  |  | WingQC | 38.1564 | 3.1797
[5 empty] | Tail LE | 78.06 | 6.505
* Includes the mass properties of one or more hidden components/bodies. |  |  |  |  | TailQC | 80.3637 | 6.697
[5 empty] | Center of Gravity | 39.09 | 3.2575
Mass = 55.0313 pounds |  |  |  |  | Wing chord to CG Delta z | -1.74 | -0.145
[5 empty] | NP | 41.49 | 3.4575
Volume = 0.9783 cubic feet
Surface area = 54.7415 square feet
Center of mass: ( feet )
X = -3.2579
Y = -0.0001
Z = -0.1467
Principal axes of inertia and principal moments of inertia: ( pounds * square feet )
Taken at the center of mass.
| Ix = (-0.9959, -0.0001, -0.0900) | Px = 75.7671
| Iy = (-0.0001, 1.0000, 0.0000) | Py = 119.6108
| Iz = ( 0.0900, 0.0000, -0.9959) | Pz = 191.5794
Moments of inertia: ( pounds * square feet )
Taken at the center of mass and aligned with the output coordinate system. (Using positive tensor notation.) |  |  |  | Check units!
| Lxx = 76.7050 | Lxy = 0.0029 | Lxz = 10.3798
| Lyx = 0.0029 | Lyy = 119.6108 | Lyz = 0.0024
| Lzx = 10.3798 | Lzy = 0.0024 | Lzz = 190.6415
Moments of inertia: ( pounds * square feet )
Taken at the output coordinate system. (Using positive tensor notation.)
| Ixx = 77.8895 | Ixy = 0.0176 | Ixz = 36.6842
| Iyx = 0.0176 | Iyy = 704.8994 | Iyz = 0.0031
| Izx = 36.6842 | Izy = 0.0031 | Izz = 774.7455
One or more components have overridden mass properties:
Payload_Bay<1><Default>
Mid_Wing_LW<1><Default>
Wing_ends<1><Default>
Wing_ends<2><Default>
FWD_AVI_BAY<1><Default>
Vtail_V8_Cone<2><Default>@Vtail_V8<1><Default>
Vtail_V9_Surface<1><Default>@Vtail_V8<1><Default>
AIRDATA<1><Default>
B1<1><Default>
B2<1><Default>
CS1<1><Default>
CS2<1><Default>
CS3, CS4<1><Default>
ECS1, ECS2, ECS3, ECS4<1><Default>
FLIR<1><Default>
GPS<1><Default>
HPA1, HPA2<1><Default>
M1, R1<1><Default>
M2, R2<1><Default>
M3, R3, CA3, EN3<1><Default>
M4, R4, CA4, EN4<1><Default>
MC, FC<1><Default>
Fire Munition<1><Default>
Fire Munition<2><Default>

## ✅ Final Dynamic Stabillity Anal
LONGITUDINAL EIGENVALUES | Target:
-1.5573 + 4.5714i
-1.5573 - 4.5714i
-0.0055 + 0.5198i
-0.0055 - 0.5198i
LATERAL EIGENVALUES
-0.1809 + 2.6533i
-0.1809 - 2.6533i
-2.3794 + 0.0000i
0.1747 + 0.0000i
LONGITUDINAL HANDLING QUALITY
Short Period:
lambda = -1.5573 +4.5714i
wn = 4.8294 rad/s
zeta = 0.3225
period = 1.3745 s
tau = 0.6421 s
ts(2%) = 2.5685 s
HQ assess = Level 1 / acceptable for Phase B damping range
Phugoid:
lambda = -0.0055 -0.5198i
wn = 0.5198 rad/s
zeta = 0.0106
period = 12.0878 s
tau = 182.0421 s
ts(2%) = 728.1684 s
HQ assess = Stable, but below nominal Level 1 phugoid damping
LATERAL HANDLING QUALITY
Dutch Roll:
lambda = -0.1809 +2.6533i
wn = 2.6595 rad/s
zeta = 0.0680
zeta*wn = 0.1809
period = 2.3681 s
tau = 5.5292 s
ts(2%) = 22.1168 s
HQ assess = Stable, but below nominal Level 1 Dutch-roll criterion
Roll Subsidence:
lambda = -2.379373
tau = 0.4203 s
t_half = 0.2913 s
HQ assess = Level 1 first-cut check
Spiral Mode:
lambda = +0.174750
tau = 5.7225 s
t_double = 3.9665 s
HQ assess = Unstable spiral, faster than nominal Level 1 criterion

## 🎮 Control Sizing
Flight mode | Target angular speed (deg/s) | Ailreon Deflection (deg) | Ruddervator Deflection (Deg) | Tip offset of surface span base | Root offset of surface span base | Chord from TE
ROLL MODE / AILERON | 25 | 9.869 | 0 | 86% | 60% | 85%
PITCH MODE / V-TAIL MIX | 6 | 0 | 4.885 | 60% | 20% | 80%
YAW MODE / V-TAIL MIX | 10 | 0 | 19.914 | 60% | 20% | 80%